## Oxide and ppm calculations
[5 empty] | Al 396.152 | molar mass |  | Ba 455.403 | trace element | Ca 315.887 | molar mass |  | Cr 267.716 | trace element | Fe 238.204 | molar mass |  | K 766.491 | molar mass |  | La 333.749 | trace element | Mg 285.213 | molar mass |  | Mn 257.610 | trace element | Na 589.592 | molar mass |  | P 213.618 | trace element | Rb 780.026 | trace element | Sc 361.383 | trace element | Si 251.611 |  |  | Sr 407.771 | trace element | Ti 334.941 |  |  | Y 371.029 | trace element | Zn 213.857 | trace element | Zr 343.823 | trace element
dilution factor | 10 |  |  |  | AL2O3 | 101.96 |  |  |  | CaO | 56.08 |  |  |  | Fe2O3 | 159.7 |  | K2O | 94.2 |  |  |  | MgO | 40.3 |  |  |  | Na2O | 61.98 | [7 empty] | SiO2 | 60.08 |  |  |  | TiO2 | 79.88
[5 empty] | 2x AL | 53.96 |  |  |  | Ca | 40.08 |  |  |  | 2x Fe | 111.7 |  | 2x K | 78.2 |  |  |  | Mg | 24.3 |  |  |  | 2x Na | 45.98 | [7 empty] | Si | 28.08 |  |  |  | Ti | 47.88
Total oxide %
Field code | Sample Labels (ICP) | sample mass (mg) | acid mass (g) (HNO3 3%) | acid volume (l) (HNO3 3%) | measurement results (mg/l) | element mass (µg/g) (ppm) | oxide % | measurement results (mg/l) | element mass (µg/g) (ppm) | measurement results (mg/l) | element mass (µg/g) (ppm) | oxide % | measurement results (mg/l) | element mass (µg/g) (ppm) | measurement results (mg/l) | element mass (µg/g) (ppm) | oxide % | measurement results (mg/l) | element mass (µg/g) (ppm) | oxide % | measurement results (mg/l) | element mass (µg/g) (ppm) | measurement results (mg/l) | element mass (µg/g) (ppm) | oxide % | measurement results (mg/l) | element mass (µg/g) (ppm) | measurement results (mg/l) | element mass (µg/g) (ppm) | oxide % | measurement results (mg/l) | element mass (µg/g) (ppm) | measurement results (mg/l) | element mass (µg/g) (ppm) | measurement results (mg/l) | element mass (µg/g) (ppm) | measurement results (mg/l) | element mass (µg/g) (ppm) | oxide % | measurement results (mg/l) | element mass (µg/g) (ppm) | measurement results (mg/l) | element mass (µg/g) (ppm) | oxide % | measurement results (mg/l) | element mass (µg/g) (ppm) | measurement results (mg/l) | element mass (µg/g) (ppm) | measurement results (mg/l) | element mass (µg/g) (ppm)
L1-3CDAE 6phi | M-1 | 101 | 50.8 | 0.0508 | 13.104 | 65909.2277 | 12.4539 | 0.0466 | 234.3842 | 0.3765 | 1893.6832 | 0.26496 | 0.008 | 40.2376 | 3.1195 | 15690.1584 | 2.2433 | 3.6153 | 18183.8851 | 2.1904 | 0.0044 | 22.1307 | 0.8126 | 4087.1366 | 0.67783 | 0.0278 | 139.8257 | 1.3493 | 6786.5782 | 0.91482 | 0.1253 | 630.2218 | 0.0264 | 132.7842 | 0.0014 | 7.0416 | 67.591 | 339962.6535 | 72.7384 | 0.0151 | 75.9485 | 0.6768 | 3404.103 | 0.56792 | 0.0027 | 13.5802 | 0.0133 | 66.895 | 0.0272 | 136.8079 | 92.0515
L1-3CDAE 6phi | M-1 bis | 100.8 | 50.8 | 0.0508 | 13.241 | 66730.4365 | 12.609 | 0.0471 | 237.369 | 0.3838 | 1934.2302 | 0.27064 | 0.0078 | 39.3095 | 3.1474 | 15861.8968 | 2.2678 | 3.6676 | 18483.5397 | 2.2265 | 0.0039 | 19.6548 | 0.8169 | 4116.9167 | 0.68276 | 0.028 | 141.1111 | 1.3597 | 6852.4563 | 0.9237 | 0.1289 | 649.6151 | 0.0278 | 140.1032 | 0.0015 | 7.5595 | 68.327 | 344346.3889 | 73.6764 | 0.0152 | 76.6032 | 0.6839 | 3446.6389 | 0.57502 | 0.0026 | 13.1032 | 0.0145 | 73.0754 | 0.035 | 176.3889 | 93.2319
L1-3FG 0phi | M-2 | 100.7 | 50.84 | 0.05084 | 8.992 | 45397.5452 | 8.5781 | 0.158 | 797.6882 | 0.256 | 1292.4568 | 0.18084 | 0.0006 | 3.0292 | 0.1047 | 528.5946 | 0.075574 | 7.9627 | 40200.9601 | 4.8426 | 0.0009 | 4.5438 | 0.0363 | 183.2663 | 0.030394 | 0.0031 | 15.6508 | 1.7472 | 8821.0177 | 1.1891 | 0.04 | 201.9464 | 0.0279 | 140.8576 | 0.0002 | 1.0097 | 80.348 | 405649.6842 | 86.7929 | 0.0303 | 152.9744 | 0.0229 | 115.6143 | 0.019288 | 0.0004 | 2.0195 | -0.0001 | -0.50487 | 0.0045 | 22.719 | 101.7087
L1-3FG 3phi | M-3 | 100.7 | 50.84 | 0.05084 | 9.706 | 49002.288 | 9.2592 | 0.0701 | 353.911 | 0.8112 | 4095.4725 | 0.57304 | 0.0037 | 18.68 | 0.2863 | 1445.4312 | 0.20666 | 4.4046 | 22237.3251 | 2.6787 | 0.0011 | 5.5535 | 0.0852 | 430.1458 | 0.071337 | 0.008 | 40.3893 | 3.4664 | 17500.6729 | 2.3591 | 0.025 | 126.2165 | 0.0187 | 94.4099 | 0.0002 | 1.0097 | 79.763 | 402696.2185 | 86.1609 | 0.0271 | 136.8187 | 0.0739 | 373.0959 | 0.062245 | 0.0002 | 1.0097 | 0.0009 | 4.5438 | 0.0034 | 17.1654 | 101.3712
L1-3FG 5phi | M-4 | 100.9 | 50.93 | 0.05093 | 16.48 | 83183.9841 | 15.718 | 0.1005 | 507.281 | 1.5033 | 7588.0148 | 1.0617 | 0.0034 | 17.1617 | 1.9239 | 9711.0235 | 1.3884 | 6.2869 | 31733.5795 | 3.8226 | 0.0071 | 35.8378 | 0.5461 | 2756.479 | 0.45714 | 0.0401 | 202.4076 | 5.378 | 27145.8414 | 3.6592 | 0.0697 | 351.8158 | 0.031 | 156.4747 | 0.0008 | 4.0381 | 67.669 | 341564.1397 | 73.0811 | 0.04 | 201.9029 | 0.3992 | 2014.9907 | 0.33617 | 0.0053 | 26.7521 | 0.0078 | 39.3711 | 0.0487 | 245.8167 | 99.5244
L1-4D 0phi | M-5 | 100.4 | 50.91 | 0.05091 | 9.091 | 46097.8894 | 8.7104 | 0.1632 | 827.541 | 0.2378 | 1205.8165 | 0.16872 | -0.0002 | -1.0141 | 0.0729 | 369.6553 | 0.05285 | 8.1848 | 41502.8056 | 4.9994 | 0.0007 | 3.5495 | 0.0278 | 140.9659 | 0.023378 | 0.0024 | 12.1697 | 1.7581 | 8914.8278 | 1.2017 | 0.047 | 238.3237 | 0.0283 | 143.5013 | 0.0002 | 1.0141 | 79.051 | 400845.26 | 85.7649 | 0.03 | 152.1215 | 0.0201 | 101.9214 | 0.017004 | 0.0006 | 3.0424 | -0.0005 | -2.5354 | 0.0072 | 36.5092 | 100.9384
L1-5A 2phi | M-6 | 99.9 | 50.82 | 0.05082 | 12.599 | 64092.2102 | 12.1105 | 0.1062 | 540.2486 | 0.7962 | 4050.3387 | 0.56672 | 0.0007 | 3.561 | 0.2959 | 1505.2691 | 0.21521 | 6.8729 | 34963.0408 | 4.2117 | 0.001 | 5.0871 | 0.1011 | 514.3045 | 0.085294 | 0.0066 | 33.5748 | 3.7283 | 18966.1868 | 2.5566 | 0.0418 | 212.6402 | 0.0286 | 145.4907 | 0.0004 | 2.0348 | 74.869 | 380865.1231 | 81.4899 | 0.0351 | 178.5568 | 0.0938 | 477.1688 | 0.079608 | 0.0003 | 1.5261 | 0.0005 | 2.5435 | 0.0059 | 30.0138 | 101.3156
L1-5B 3phi | M-7 | 100.6 | 50.87 | 0.05087 | 13.035 | 65913.5636 | 12.4547 | 0.0885 | 447.5144 | 1.2209 | 6173.6762 | 0.86382 | 0.0016 | 8.0907 | 0.4732 | 2392.8115 | 0.34211 | 5.606 | 28347.6362 | 3.4148 | 0.0008 | 4.0453 | 0.1552 | 784.7936 | 0.13015 | 0.0095 | 48.0383 | 4.604 | 23280.8628 | 3.1382 | 0.0478 | 241.7083 | 0.025 | 126.4165 | 0.0004 | 2.0227 | 73.248 | 370390.2346 | 79.2487 | 0.0371 | 187.6021 | 0.1282 | 648.2638 | 0.10815 | 0.0003 | 1.517 | 0.0009 | 4.551 | 0.0038 | 19.2153 | 99.7006
L2-2C 0phi | M-8 | 100.8 | 50.86 | 0.05086 | 10.036 | 50637.9921 | 9.5683 | 0.0719 | 362.7812 | 0.1973 | 995.5038 | 0.13929 | 0.0003 | 1.5137 | 0.3321 | 1675.6554 | 0.23957 | 7.902 | 39870.6071 | 4.8028 | 0.002 | 10.0913 | 0.0831 | 419.2923 | 0.069537 | 0.0039 | 19.678 | 1.8811 | 9491.3438 | 1.2794 | 0.0752 | 379.4317 | 0.0416 | 209.8984 | 0.0004 | 2.0183 | 78.265 | 394896.6171 | 84.4921 | 0.0112 | 56.5111 | 0.086 | 433.9246 | 0.072393 | 0.0007 | 3.5319 | 0.0011 | 5.5502 | 0.0076 | 38.3468 | 100.6634
L2-2C 1phi | M-9 | 100.9 | 50.85 | 0.05085 | 9.38 | 47271.8533 | 8.9322 | 0.0673 | 339.168 | 0.2071 | 1043.7101 | 0.14604 | 0.0001 | 0.50396 | 0.3223 | 1624.277 | 0.23223 | 7.3912 | 37249.0109 | 4.487 | 0.0015 | 7.5595 | 0.0746 | 375.9574 | 0.06235 | 0.0037 | 18.6467 | 1.7737 | 8938.8152 | 1.2049 | 0.0816 | 411.2349 | 0.0384 | 193.5223 | 0.0003 | 1.5119 | 78.646 | 396347.78 | 84.8026 | 0.0108 | 54.4281 | 0.0838 | 422.3221 | 0.070458 | 0.0006 | 3.0238 | 0.0009 | 4.5357 | 0.0075 | 37.7973 | 99.9379
L2-3 5phi | M-10 | 100.2 | 50.89 | 0.05089 | 14.309 | 72673.1547 | 13.7319 | 0.0548 | 278.3206 | 0.9144 | 4644.0934 | 0.6498 | 0.0053 | 26.9179 | 2.6716 | 13568.6351 | 1.9399 | 5.3468 | 27155.5541 | 3.2712 | 0.0422 | 214.3271 | 0.6079 | 3087.4282 | 0.51203 | 0.0315 | 159.9835 | 3.9332 | 19976.1026 | 2.6927 | 0.3003 | 1525.1763 | 0.0406 | 206.201 | 0.001 | 5.0788 | 67.274 | 341674.0379 | 73.1046 | 0.0154 | 78.2142 | 0.6862 | 3485.1016 | 0.58143 | 0.0119 | 60.4382 | 0.0123 | 62.4698 | 0.1988 | 1009.6739 | 96.4837
L2-3 5phi | M-10 bis | 100.4 | 51 | 0.051 | 14.543 | 73873.8048 | 13.9588 | 0.0558 | 283.4462 | 0.9496 | 4823.6653 | 0.67493 | 0.005 | 25.3984 | 2.7142 | 13787.2709 | 1.9712 | 5.3908 | 27383.5458 | 3.2986 | 0.043 | 218.4263 | 0.6142 | 3119.9402 | 0.51742 | 0.0323 | 164.0737 | 3.9974 | 20305.5179 | 2.7371 | 0.3001 | 1524.4124 | 0.0431 | 218.9343 | 0.001 | 5.0797 | 68.453 | 347719.4223 | 74.3981 | 0.0157 | 79.751 | 0.7029 | 3570.508 | 0.59568 | 0.0119 | 60.4482 | 0.0129 | 65.5279 | 0.2078 | 1055.5578 | 98.1519
L2-3B 3phi | M-11 | 100.8 | 50.94 | 0.05094 | 14.522 | 73387.9643 | 13.867 | 0.0645 | 325.9554 | 1.3077 | 6608.5554 | 0.92467 | 0.0051 | 25.7732 | 2.8807 | 14557.8232 | 2.0814 | 7.168 | 36224 | 4.3636 | 0.0072 | 36.3857 | 0.4716 | 2383.2643 | 0.39525 | 0.0762 | 385.0821 | 4.261 | 21533.2679 | 2.9026 | 0.335 | 1692.9464 | 0.0487 | 246.1089 | 0.0007 | 3.5375 | 67.995 | 343617.5893 | 73.5205 | 0.0188 | 95.0071 | 1.1011 | 5564.4875 | 0.92834 | 0.0039 | 19.7089 | 0.0106 | 53.5679 | 0.0464 | 234.4857 | 98.9833
L2-3D 2phi | M-12 | 100.1 | 50.92 | 0.05092 | 11.494 | 58468.979 | 11.048 | 0.0681 | 346.4188 | 0.5271 | 2681.3119 | 0.37517 | 0.0012 | 6.1043 | 1.0412 | 5296.4939 | 0.75725 | 6.9699 | 35455.2755 | 4.271 | 0.0026 | 13.226 | 0.234 | 1190.3377 | 0.19741 | 0.0136 | 69.182 | 2.7009 | 13739.2436 | 1.852 | 0.1448 | 736.585 | 0.0396 | 201.4418 | 0.0003 | 1.5261 | 73.304 | 372891.0769 | 79.7838 | 0.0149 | 75.795 | 0.2355 | 1197.968 | 0.19986 | 0.001 | 5.0869 | 0.0038 | 19.3303 | 0.0142 | 72.2342 | 98.4845
L2-3D 2phi | M-12_ | 100.1 | 50.92 | 0.05092 | 11.476 | 58377.4146 | 11.0307 | 0.0681 | 346.4188 | 0.5274 | 2682.838 | 0.37538 | 0.0011 | 5.5956 | 1.0416 | 5298.5287 | 0.75754 | 6.9296 | 35250.2729 | 4.2463 | 0.0023 | 11.6999 | 0.2347 | 1193.8985 | 0.198 | 0.0137 | 69.6907 | 2.6891 | 13679.218 | 1.8439 | 0.1427 | 725.9025 | 0.0431 | 219.246 | 0.0003 |  | 73.275 | 372743.5564 | 79.7523 | 0.0149 | 75.795 | 0.2325 | 1182.7073 | 0.19732 | 0.0009 | 4.5782 | 0.0045 | 22.8911 | 0.0096 | 48.8344 | 98.4014
L2-3F 3phi | M-13 | 101 | 50.91 | 0.05091 | 15.968 | 80488.2059 | 15.2086 | 0.0565 | 284.7936 | 1.4399 | 7257.9514 | 1.0155 | 0.0024 | 12.0974 | 1.7745 | 8944.5342 | 1.2788 | 6.4251 | 32386.3209 | 3.9013 | 0.0078 | 39.3166 | 0.386 | 1945.6693 | 0.32268 | 0.0368 | 185.4939 | 5.1684 | 26051.8063 | 3.5117 | 0.3327 | 1677.0056 | 0.0436 | 219.7699 | 0.0008 | 4.0325 | 67.573 | 340608.0624 | 72.8765 | 0.0194 | 97.7875 | 0.6043 | 3046.031 | 0.50818 | 0.0044 | 22.1786 | 0.0078 | 39.3166 | 0.0304 | 153.2341 | 98.6234
L2-4 5phi | M-14 | 100.5 | 50.87 | 0.05087 | 11.445 | 57931.0597 | 10.9464 | 0.0539 | 272.8252 | 1.7271 | 8742.0475 | 1.2232 | 0.0048 | 24.2961 | 2.0406 | 10328.8878 | 1.4767 | 4.3157 | 21844.7422 | 2.6314 | 0.0214 | 108.3202 | 0.3443 | 1742.7404 | 0.28902 | 0.0462 | 233.8501 | 3.5261 | 17848.0305 | 2.4059 | 0.1864 | 943.4993 | 0.0273 | 138.1842 | 0.0008 | 4.0494 | 65.471 | 331394.007 | 70.9051 | 0.0222 | 112.3696 | 0.5564 | 2816.3252 | 0.46986 | 0.0076 | 38.4689 | 0.0313 | 158.4309 | 0.1214 | 614.4894 | 90.3476
L2-4A 1phi | M-15 | 100.2 | 50.88 | 0.05088 | 9.437 | 47919.6168 | 9.0546 | 0.0595 | 302.1317 | 0.3457 | 1755.4108 | 0.24562 | 0.0002 | 1.0156 | 0.2962 | 1504.0575 | 0.21504 | 6.7093 | 34068.7808 | 4.1039 | 0.0016 | 8.1246 | 0.0844 | 428.5701 | 0.071076 | 0.0222 | 112.7281 | 1.8767 | 9529.5904 | 1.2846 | 0.0645 | 327.521 | 0.035 | 177.7246 | 0.0004 | 2.0311 | 78.49 | 398560 | 85.2759 | 0.0133 | 67.5353 | 0.1385 | 703.2814 | 0.11733 | 0.0006 | 3.0467 | 0.0005 | 2.5389 | 0.0132 | 67.0275 | 100.3682
L2-4A 4phi | M-16 | 100.8 | 50.89 | 0.05089 | 14.752 | 74477.1111 | 14.0728 | 0.0624 | 315.0333 | 1.4218 | 7178.1153 | 1.0044 | 0.0068 | 34.3306 | 1.6562 | 8361.5097 | 1.1955 | 6.1072 | 30832.8778 | 3.7141 | 0.0929 | 469.016 | 0.179 | 903.7014 | 0.14987 | 0.0988 | 498.8028 | 5.1903 | 26203.8062 | 3.5322 | 0.2369 | 1196.016 | 0.0327 | 165.0896 | 0.001 | 5.0486 | 69.202 | 349373.9861 | 74.7521 | 0.0266 | 134.2931 | 1.3485 | 6808.0521 | 1.1358 | 0.0609 | 307.4604 | 0.0042 | 21.2042 | 0.5255 | 2653.0451 | 99.5568
L2-4D 2phi | M-17 | 100.2 | 50.82 | 0.05082 | 24.34 | 123448.982 | 23.3263 | 0.0894 | 453.424 | 0.7889 | 4001.1874 | 0.55985 | 0.0104 | 52.7473 | 4.0294 | 20436.5377 | 2.9219 | 11.4997 | 58324.8257 | 7.0258 | 0.0037 | 18.7659 | 1.2573 | 6376.8449 | 1.0576 | 0.0563 | 285.5455 | 1.6106 | 8168.7317 | 1.1011 | 0.1504 | 762.8072 | 0.0879 | 445.8162 | 0.0037 | 18.7659 | 53.453 | 271105.9341 | 58.0059 | 0.0131 | 66.4413 | 1.0036 | 5090.115 | 0.8492 | 0.0017 | 8.6222 | 0.0144 | 73.0347 | 0.0421 | 213.5251 | 94.8476
L2-5A 4phi | M-18 | 100.6 | 50.88 | 0.05088 | 12.269 | 62052.3579 | 11.7251 | 0.07 | 354.0358 | 3.6186 | 18301.627 | 2.5608 | 0.0051 | 25.794 | 1.2888 | 6518.3046 | 0.93194 | 4.266 | 21575.9523 | 2.599 | 0.0049 | 24.7825 | 0.4155 | 2101.4553 | 0.34851 | 0.0297 | 150.2123 | 4.2833 | 21663.4497 | 2.9202 | 0.0798 | 403.6008 | 0.02 | 101.1531 | 0.0011 | 5.5634 | 71.653 | 362396.0875 | 77.5383 | 0.034 | 171.9602 | 0.5899 | 2983.5101 | 0.49775 | 0.0023 | 11.6326 | 0.0025 | 12.6441 | 0.0279 | 141.1085 | 99.1216
L3-2A 0phi | M-19 | 101.4 | 50.88 | 0.05088 | 10.996 | 55175.1953 | 10.4256 | 0.0538 | 269.955 | 0.2208 | 1107.9195 | 0.15502 | 0.0007 | 3.5124 | 0.359 | 1801.3728 | 0.25755 | 7.6971 | 38622.1349 | 4.6524 | 0.0017 | 8.5302 | 0.0828 | 415.4698 | 0.068903 | 0.0059 | 29.6047 | 2.7056 | 13576.0284 | 1.83 | 0.0636 | 319.129 | 0.0507 | 254.4 | 0.0003 | 1.5053 | 77.623 | 389492.9231 | 83.336 | 0.012 | 60.213 | 0.1539 | 772.232 | 0.12883 | 0.0003 | 1.5053 | 0.0015 | 7.5266 | 0.0108 | 54.1917 | 100.8543
L3-2B 2phi | M-20 | 100.6 | 50.88 | 0.05088 | 16.831 | 85125.3757 | 16.0848 | 0.0678 | 342.9089 | 0.421 | 2129.2724 | 0.29793 | 0.0187 | 94.5781 | 0.5671 | 2868.1956 | 0.41007 | 10.1253 | 51210.2648 | 6.1688 | 0.0019 | 9.6095 | 0.1328 | 671.6565 | 0.11139 | 0.051 | 257.9404 | 5.2172 | 26386.7928 | 3.5569 | 0.0819 | 414.2219 | 0.0722 | 365.1626 | 0.0004 | 2.0231 | 67.363 | 340698.7515 | 72.8959 | 0.0182 | 92.0493 | 0.1367 | 691.3813 | 0.11535 | 0.0007 | 3.5404 | 0.0026 | 13.1499 | 0.0082 | 41.4728 | 99.6412
L3-2C 4phi | M-21 | 100.8 | 50.75 | 0.05075 | 18.231 | 91788.0208 | 17.3438 | 0.0631 | 317.691 | 0.7586 | 3819.3403 | 0.5344 | 0.0024 | 12.0833 | 0.899 | 4526.2153 | 0.64712 | 7.9258 | 39904.2014 | 4.8069 | 0.0038 | 19.1319 | 0.2316 | 1166.0417 | 0.19338 | 0.0157 | 79.0451 | 7.4111 | 37312.8299 | 5.0297 | 0.1365 | 687.2396 | 0.058 | 292.0139 | 0.0003 | 1.5104 | 64.183 | 323143.5764 | 69.1398 | 0.0188 | 94.6528 | 0.2617 | 1317.5868 | 0.21982 | 0.0009 | 4.5312 | 0.0053 | 26.684 | 0.0151 | 76.0243 | 97.9149
L3-2C 4phi | M-21 bis | 100.9 | 50.82 | 0.05082 | 18.288 | 92110.6204 | 17.4047 | 0.0635 | 319.8285 | 0.7691 | 3873.7029 | 0.54201 | 0.0022 | 11.0807 | 0.9162 | 4614.597 | 0.65976 | 7.864 | 39608.3726 | 4.7712 | 0.0033 | 16.621 | 0.2345 | 1181.0991 | 0.19588 | 0.0159 | 80.0831 | 7.3829 | 37185.2307 | 5.0125 | 0.1374 | 692.0385 | 0.06 | 302.2002 | 0.0004 | 2.0147 | 64.474 | 324734.2597 | 69.4802 | 0.0189 | 95.1931 | 0.2657 | 1338.2432 | 0.22326 | 0.0009 | 4.533 | 0.0051 | 25.687 | 0.0185 | 93.1784 | 98.2896
L3-2C 6phi | M-22 | 100.8 | 50.74 | 0.05074 | 15.224 | 76633.5079 | 14.4803 | 0.0603 | 303.5339 | 0.4078 | 2052.7552 | 0.28722 | 0.0122 | 61.4115 | 2.5727 | 12950.2776 | 1.8515 | 4.1896 | 21089.3159 | 2.5404 | 0.0077 | 38.7597 | 0.6176 | 3108.8317 | 0.51558 | 0.0231 | 116.2792 | 1.8303 | 9213.2363 | 1.2419 | 0.1436 | 722.8437 | 0.0386 | 194.302 | 0.0014 | 7.0472 | 68.256 | 343582.2857 | 73.5129 | 0.0139 | 69.9688 | 0.9613 | 4838.9248 | 0.8073 | 0.0054 | 27.1821 | 0.0135 | 67.9554 | 0.0825 | 415.2827 | 95.2372
L3-3A 0phi | M-23 | 100.7 | 50.86 | 0.05086 | 8.542 | 43142.6137 | 8.152 | 0.0425 | 214.6524 | 0.1965 | 992.4518 | 0.13886 | 0.0009 | 4.5456 | 0.4702 | 2374.8135 | 0.33953 | 6.2159 | 31394.3072 | 3.7818 | 0.0016 | 8.081 | 0.103 | 520.2165 | 0.086275 | 0.0094 | 47.4761 | 1.6948 | 8559.834 | 1.1538 | 0.0798 | 403.0415 | 0.0429 | 216.6727 | 0.0003 | 1.5152 | 80.465 | 406400.1887 | 86.9534 | 0.0097 | 48.9913 | 0.0747 | 377.2832 | 0.062944 | 0.0003 | 1.5152 | 0.0018 | 9.0912 | 0.014 | 70.709 | 100.6687
L3-4B 0phi | M-24 | 100.8 | 50.79 | 0.05079 | 11.571 | 58302.6875 | 11.0166 | 0.0617 | 310.8872 | 0.1985 | 1000.1801 | 0.13995 | 0.0007 | 3.5271 | 0.3962 | 1996.3292 | 0.28542 | 8.8803 | 44745.083 | 5.39 | 0.0011 | 5.5426 | 0.1306 | 658.053 | 0.10913 | 0.0062 | 31.2399 | 1.951 | 9830.4851 | 1.3251 | 0.1041 | 524.5277 | 0.0591 | 297.7866 | 0.0003 | 1.5116 | 75.999 | 382935.4375 | 81.9329 | 0.0132 | 66.5107 | 0.0992 | 499.8381 | 0.08339 | 0.0003 | 1.5116 | 0.0023 | 11.589 | 0.0083 | 41.8211 | 100.2825
L3-4B 1phi | M-25 | 100 | 50.9 | 0.0509 | 15.916 | 81012.44 | 15.3077 | 0.0796 | 405.164 | 0.3173 | 1615.057 | 0.22598 | 0.0005 | 2.545 | 0.4956 | 2522.604 | 0.36066 | 11.6669 | 59384.521 | 7.1535 | 0.0015 | 7.635 | 0.1421 | 723.289 | 0.11995 | 0.0124 | 63.116 | 3.9351 | 20029.659 | 2.7 | 0.1106 | 562.954 | 0.0767 | 390.403 | 0.0003 | 1.527 | 74.372 | 378553.48 | 80.9953 | 0.0193 | 98.237 | 0.092 | 468.28 | 0.078125 | 0.0004 | 2.036 | -0.0063 | -32.067 | 0.0059 | 30.031 | 106.9412
L3-4B 3phi | M-26 | 101 | 50.95 | 0.05095 | 17.657 | 89071.698 | 16.8305 | 0.0592 | 298.6376 | 0.7577 | 3822.2589 | 0.53481 | 0.0044 | 22.196 | 0.8965 | 4522.4431 | 0.64658 | 8.4306 | 42528.6208 | 5.123 | 0.0017 | 8.5757 | 0.199 | 1003.8663 | 0.16648 | 0.0306 | 154.3634 | 7.4484 | 37573.8594 | 5.0649 | 0.205 | 1034.1337 | 0.0568 | 286.5307 | 0.0003 | 1.5134 | 66.767 | 336809.7673 | 72.0639 | 0.0198 | 99.8822 | 0.1291 | 651.252 | 0.10865 | 0.0008 | 4.0356 | -0.004 | -20.1782 | 0.0075 | 37.8342 | 100.5388
L3-4B 6phi | M-27 | 100.3 | 50.93 | 0.05093 | 18.374 | 93298.8853 | 17.6293 | 0.0695 | 352.9048 | 0.6131 | 3113.1788 | 0.4356 | 0.0187 | 94.9542 | 6.6748 | 33893.0772 | 4.8458 | 5.1795 | 26300.2926 | 3.1681 | 0.008 | 40.6221 | 1.5226 | 7731.4076 | 1.2822 | 0.0443 | 224.9451 | 2.2125 | 11234.5588 | 1.5144 | 0.5029 | 2553.6089 | 0.042 | 213.2662 | 0.0021 | 10.6633 | 58.596 | 297536.8175 | 63.661 | 0.0188 | 95.462 | 0.9386 | 4765.9918 | 0.79513 | 0.0047 | 23.8655 | 0.0209 | 106.1253 | 0.0529 | 268.6139 | 93.3315
L3-4C 5phi | M-28 | 99.5 | 50.98 | 0.05098 | 12.596 | 64537.0935 | 12.1946 | 0.0554 | 283.8484 | 1.0495 | 5377.2372 | 0.75238 | 0.0063 | 32.2788 | 2.127 | 10897.9357 | 1.5581 | 4.9787 | 25508.9574 | 3.0728 | 0.0083 | 42.526 | 0.5273 | 2701.6838 | 0.44806 | 0.0391 | 200.3335 | 4.0285 | 20640.4955 | 2.7823 | 0.264 | 1352.6352 | 0.032 | 163.9558 | 0.0008 | 4.0989 | 70.459 | 361005.007 | 77.2407 | 0.0164 | 84.0273 | 0.6291 | 3223.2681 | 0.53775 | 0.0034 | 17.4203 | -0.0001 | -0.51236 | 0.0602 | 308.4418 | 98.5867
L3-5A 1phi | M-29 | 100.3 | 51 | 0.051 | 13.029 | 66249.1525 | 12.5181 | 0.0692 | 351.8644 | 0.2487 | 1264.5763 | 0.17694 | 0.0014 | 7.1186 | 1.2477 | 6344.2373 | 0.90705 | 9.4896 | 48252.2034 | 5.8125 | 0.0013 | 6.6102 | 0.0914 | 464.7458 | 0.077075 | 0.0085 | 43.2203 | 3.5734 | 18169.8305 | 2.4493 | 0.0868 | 441.3559 | 0.0659 | 335.0847 | 0.0002 | 1.0169 | 72.796 | 370149.1525 | 79.1972 | 0.0179 | 91.0169 | 0.0635 | 322.8814 | 0.053868 | 0.0002 | 1.0169 | -0.0027 | -13.7288 | 0.0092 | 46.7797 | 101.1919
L3-5B 0phi | M-30 | 100.3 | 50.9 | 0.0509 | 7.399 | 37548.2652 | 7.0949 | 0.0568 | 288.2473 | 0.1258 | 638.4068 | 0.089326 | 0.0004 | 2.0299 | 0.4353 | 2209.0499 | 0.31583 | 6.2585 | 31760.4835 | 3.8259 | 0.0016 | 8.1196 | 0.0509 | 258.3061 | 0.042838 | 0.004 | 20.2991 | 1.4743 | 7481.7418 | 1.0085 | 0.0376 | 190.8116 | 0.037 | 187.7667 | 0.0001 | 0.50748 | 81.617 | 414187.9661 | 88.6197 | 0.0122 | 61.9123 | 0.0457 | 231.9172 | 0.038692 | 0.0001 | 0.50748 | -0.0076 | -38.5683 | 0.0086 | 43.6431 | 101.0357
L3-5B 1phi | M-31 | 100.8 | 50.91 | 0.05091 | 11.284 | 56990.9167 | 10.7687 | 0.0796 | 402.0274 | 0.2177 | 1099.5146 | 0.15384 | 0.0007 | 3.5354 | 0.3204 | 1618.2107 | 0.23136 | 9.0514 | 45714.9577 | 5.5068 | 0.0009 | 4.5455 | 0.0664 | 335.3595 | 0.055617 | 0.0038 | 19.1923 | 2.5737 | 12998.717 | 1.7522 | 0.0634 | 320.2077 | 0.0552 | 278.7929 | 0.0002 | 1.0101 | 75.821 | 382941.1815 | 81.9341 | 0.0179 | 90.4057 | 0.0497 | 251.0146 | 0.041878 | 0.0001 | 0.50506 | -0.0075 | -37.8795 | 0.0052 | 26.2631 | 100.4446
AL-0102 1phi | G-1 | 100.2 | 50.89 | 0.05089 | 14.424 | 73257.2216 | 13.8423 | 0.1246 | 632.8238 | 1.1743 | 5964.0845 | 0.8345 | 0.0035 | 17.7759 | 2.8658 | 14554.9463 | 2.081 | 5.4361 | 27609.0947 | 3.3258 | 0.0042 | 21.3311 | 0.8559 | 4346.9811 | 0.72092 | 0.0422 | 214.3271 | 4.3822 | 22256.5028 | 3.0001 | 0.035 | 177.7595 | 0.0181 | 91.927 | 0.0009 | 4.571 | 70.887 | 360023.8952 | 77.0308 | 0.0273 | 138.6524 | 0.2721 | 1381.953 | 0.23056 | 0.0025 | 12.6971 | -0.0026 | -13.205 | 0.0136 | 69.0723 | 101.0659
AL-0304 6phi | G-2 | 100.6 | 50.85 | 0.05085 | 20.746 | 104864.2247 | 19.8146 | 0.18 | 909.841 | 0.6833 | 3453.8574 | 0.48326 | 0.0174 | 87.9513 | 11.8772 | 60035.3499 | 8.5834 | 5.6405 | 28510.8772 | 3.4344 | 0.0118 | 59.6451 | 3.1443 | 15893.4051 | 2.6358 | 0.1128 | 570.167 | 1.9368 | 9789.8887 | 1.3197 | 0.2555 | 1291.4687 | 0.03 | 151.6402 | 0.0034 | 17.1859 | 49.991 | 252688.1064 | 54.0652 | 0.0156 | 78.8529 | 1.0587 | 5351.3812 | 0.89279 | 0.0093 | 47.0084 | 0.053 | 267.8976 | 0.0651 | 329.0591 | 91.2291
AL-0708 1phi | G-3 | 100.5 | 50.98 | 0.05098 | 15.595 | 79107.7711 | 14.9478 | 0.1289 | 653.8629 | 1.1333 | 5748.8193 | 0.80438 | 0.0062 | 31.4503 | 5.6608 | 28715.1825 | 4.1055 | 5.769 | 29264.0418 | 3.5252 | 0.004 | 20.2905 | 1.6999 | 8622.9753 | 1.4301 | 0.0874 | 443.3485 | 3.7953 | 19252.1785 | 2.5952 | 0.0636 | 322.6197 | 0.0234 | 118.6997 | 0.002 | 10.1453 | 65.995 | 334768.6667 | 71.6271 | 0.0245 | 124.2796 | 0.588 | 2982.7104 | 0.49762 | 0.0033 | 16.7397 | 0.0074 | 37.5375 | 0.0259 | 131.3813 | 99.5328
AL-0708 2phi | G-4 | 99.6 | 50.9 | 0.0509 | 15.725 | 80361.6968 | 15.1847 | 0.1251 | 639.3163 | 1.2255 | 6262.8464 | 0.8763 | 0.0048 | 24.5301 | 5.2891 | 27029.6376 | 3.8645 | 5.6792 | 29023.2209 | 3.4961 | 0.0049 | 25.0412 | 1.6501 | 8432.74 | 1.3985 | 0.0825 | 421.6114 | 4.2049 | 21488.8966 | 2.8967 | 0.0802 | 409.8574 | 0.019 | 97.0984 | 0.0017 | 8.6878 | 66.066 | 337626.4458 | 72.2386 | 0.0249 | 127.25 | 0.5233 | 2674.2942 | 0.44616 | 0.0033 | 16.8645 | 0.0064 | 32.7068 | 0.0226 | 115.496 | 100.4016
AL-0708 5phi | G-5 | 100.9 | 50.9 | 0.0509 | 17.672 | 89148.1467 | 16.845 | 0.1546 | 779.8949 | 1.0981 | 5539.4737 | 0.77508 | 0.0143 | 72.1378 | 9.0163 | 45483.6145 | 6.5029 | 5.1581 | 26020.5441 | 3.1344 | 0.0091 | 45.9058 | 2.4181 | 12198.3439 | 2.023 | 0.0946 | 477.219 | 2.8554 | 14404.3469 | 1.9417 | 0.1958 | 987.7324 | 0.0241 | 121.5748 | 0.0028 | 14.1249 | 59.646 | 300890.1288 | 64.3785 | 0.0186 | 93.8295 | 1.0205 | 5148.0129 | 0.85886 | 0.0081 | 40.8612 | 0.0252 | 127.1239 | 0.0639 | 322.3499 | 96.4594
AL-0708 5phi | G-5_ | 100.9 | 50.9 | 0.0509 | 17.665 | 89112.8345 | 16.8383 | 0.1552 | 782.9217 | 1.1037 | 5567.7235 | 0.77904 | 0.0139 | 70.1199 | 9.0364 | 45585.0109 | 6.5174 | 5.1459 | 25959 | 3.127 | 0.0088 | 44.3925 | 2.4263 | 12239.7096 | 2.0299 | 0.0946 | 477.219 | 2.8453 | 14353.3964 | 1.9348 | 0.197 | 993.7859 | 0.0232 | 117.0347 | 0.0027 |  | 59.833 | 301833.4688 | 64.5803 | 0.0187 | 94.334 | 1.0094 | 5092.0178 | 0.84952 | 0.008 | 40.3568 | 0.0252 | 127.1239 | 0.0604 | 304.6938 | 96.6563
AL-0708 5phi | G-5 bis | 100.8 | 50.74 | 0.05074 | 17.967 | 90441.0298 | 17.0893 | 0.1573 | 791.8058 | 1.0985 | 5529.5526 | 0.7737 | 0.0143 | 71.9823 | 9.1661 | 46139.674 | 6.5967 | 5.2314 | 26333.456 | 3.1721 | 0.0092 | 46.3103 | 2.465 | 12408.1448 | 2.0578 | 0.0963 | 484.7482 | 2.8897 | 14545.97 | 1.9608 | 0.1939 | 976.0403 | 0.0252 | 126.85 | 0.0028 | 14.0944 | 60.593 | 305008.8115 | 65.2597 | 0.0189 | 95.1375 | 1.0178 | 5123.3306 | 0.85474 | 0.0084 | 42.2833 | 0.0348 | 175.1738 | 0.0735 | 369.9792 | 97.7648
AL-1112 4phi | G-6 | 101.2 | 50.85 | 0.05085 | 16.541 | 83113.6215 | 15.7047 | 0.1244 | 625.0731 | 1.1264 | 5659.8261 | 0.79192 | 0.0076 | 38.1877 | 5.6044 | 28160.4486 | 4.0262 | 5.313 | 26696.25 | 3.2158 | 0.007 | 35.1729 | 1.6285 | 8182.7297 | 1.3571 | 0.0725 | 364.291 | 4.3534 | 21874.5445 | 2.9486 | 0.05 | 251.2352 | 0.0211 | 106.0212 | 0.0019 | 9.5469 | 65.317 | 328198.5623 | 70.2214 | 0.0242 | 121.5978 | 0.8292 | 4166.4842 | 0.69511 | 0.0049 | 24.621 | 0.0056 | 28.1383 | 0.0322 | 161.7955 | 98.9608
AL-1314 2phi | G-7 | 100.4 | 50.92 | 0.05092 | 14.358 | 72819.6574 | 13.7596 | 0.1245 | 631.4283 | 1.2402 | 6289.9386 | 0.88009 | 0.0008 | 4.0574 | 2.8926 | 14670.4375 | 2.0975 | 5.4623 | 27703.2187 | 3.3371 | 0.0044 | 22.3155 | 1.0743 | 5448.5414 | 0.90361 | 0.0581 | 294.6665 | 4.9286 | 24996.4454 | 3.3695 | 0.0488 | 247.4996 | 0.0141 | 71.5112 | 0.001 | 5.0717 | 69.179 | 350856.0438 | 75.0692 | 0.0259 | 131.3574 | 0.2919 | 1480.4331 | 0.24699 | 0.0028 | 14.2008 | -0.0022 | -11.1578 | 0.0176 | 89.2622 | 99.6636
AM-03 1phi | G-8 | 99.5 | 50.96 | 0.05096 | 13.36 | 68424.6834 | 12.9292 | 0.0941 | 481.9433 | 1.6254 | 8324.6617 | 1.1648 | 0.0054 | 27.6567 | 2.8836 | 14768.6689 | 2.1115 | 3.9118 | 20034.7063 | 2.4134 | 0.0031 | 15.877 | 0.9824 | 5031.4677 | 0.83444 | 0.0413 | 211.5224 | 5.2819 | 27051.8215 | 3.6465 | 0.0755 | 386.6814 | 0.0153 | 78.3606 | 0.0009 | 4.6094 | 71.445 | 365913.2864 | 78.2908 | 0.0405 | 207.4251 | 0.2984 | 1528.2878 | 0.25497 | 0.002 | 10.2432 | -0.004 | -20.4864 | 0.0177 | 90.6525 | 101.6456
AM-0405 3phi | G-9 | 101 | 50.98 | 0.05098 | 15.185 | 76646.6634 | 14.4828 | 0.1277 | 644.5689 | 1.4997 | 7569.7729 | 1.0592 | 0.0114 | 57.5418 | 5.9164 | 29863.1754 | 4.2696 | 4.5032 | 22730.0135 | 2.7381 | 0.0045 | 22.7139 | 1.6844 | 8502.0507 | 1.41 | 0.0731 | 368.9741 | 3.9349 | 19861.5051 | 2.6773 | 0.0575 | 290.2327 | 0.0185 | 93.3792 | 0.0017 | 8.5808 | 64.981 | 327993.2059 | 70.1775 | 0.0343 | 173.1301 | 0.7717 | 3895.1749 | 0.64985 | 0.003 | 15.1426 | 0.0036 | 18.1711 | 0.0232 | 117.1026 | 97.4642
AM-0607 1phi | G-10 | 100.7 | 51 | 0.051 | 14.146 | 71643.0983 | 13.5373 | 0.1314 | 665.4816 | 1.5683 | 7942.7309 | 1.1113 | 0.0068 | 34.4389 | 3.6242 | 18354.9355 | 2.6242 | 4.1788 | 21163.7339 | 2.5494 | 0.0033 | 16.713 | 1.1297 | 5721.4201 | 0.94886 | 0.057 | 288.6792 | 4.953 | 25084.7071 | 3.3814 | 0.0332 | 168.143 | 0.0168 | 85.0844 | 0.0011 | 5.571 | 69.522 | 352097.5174 | 75.3348 | 0.0382 | 193.4657 | 0.3948 | 1999.4836 | 0.33358 | 0.0026 | 13.1678 | -0.002 | -10.1291 | 0.019 | 96.2264 | 99.8209
AM-0607 2phi | G-11 | 100.6 | 50.89 | 0.05089 | 15.305 | 77422.6093 | 14.6294 | 0.1244 | 629.2958 | 2.0276 | 10256.9149 | 1.4351 | 0.0079 | 39.9633 | 4.02 | 20335.7654 | 2.9075 | 4.0572 | 20523.9471 | 2.4723 | 0.0039 | 19.7287 | 1.2724 | 6436.6239 | 1.0675 | 0.067 | 338.9294 | 5.5641 | 28146.824 | 3.7941 | 0.0171 | 86.5029 | 0.0159 | 80.4325 | 0.0012 | 6.0704 | 69.303 | 350579.4901 | 75.01 | 0.0441 | 223.0864 | 0.4521 | 2287.0148 | 0.38155 | 0.0026 | 13.1525 | -0.0016 | -8.0938 | 0.0215 | 108.7609 | 101.6975
AM-0607 3phi | G-12 | 100.4 | 50.9 | 0.0509 | 15.507 | 78616.1653 | 14.8549 | 0.1162 | 589.1016 | 2.5069 | 12709.2839 | 1.7783 | 0.0111 | 56.2739 | 5.6341 | 28563.3157 | 4.0838 | 3.9067 | 19805.8795 | 2.3858 | 0.0051 | 25.8556 | 1.7875 | 9062.1265 | 1.5029 | 0.1176 | 596.1992 | 5.2512 | 26622.1195 | 3.5886 | 0.0427 | 216.4771 | 0.0158 | 80.1016 | 0.0017 | 8.6185 | 66.501 | 337141.5239 | 72.1348 | 0.0442 | 224.0817 | 1.0043 | 5091.5209 | 0.84944 | 0.0045 | 22.8137 | 0.0046 | 23.3207 | 0.0258 | 130.7988 | 101.1785
AM-0607 6phi | G-13 | 100 | 50.92 | 0.05092 | 20.521 | 104492.932 | 19.7444 | 0.12 | 611.04 | 0.8218 | 4184.6056 | 0.58551 | 0.0209 | 106.4228 | 9.8704 | 50260.0768 | 7.1858 | 6.0892 | 31006.2064 | 3.735 | 0.0077 | 39.2084 | 2.8766 | 14647.6472 | 2.4292 | 0.0855 | 435.366 | 2.2366 | 11388.7672 | 1.5352 | 0.2093 | 1065.7556 | 0.0354 | 180.2568 | 0.0034 | 17.3128 | 50.202 | 255628.584 | 54.6943 | 0.0222 | 113.0424 | 1.0318 | 5253.9256 | 0.87653 | 0.0053 | 26.9876 | 0.0175 | 89.11 | 0.0413 | 210.2996 | 90.786
AM-0607 6phi | G-13 bis | 99.9 | 50.9 | 0.0509 | 20.289 | 103374.3844 | 19.5331 | 0.233 | 1187.1572 | 0.8161 | 4158.1071 | 0.5818 | 0.0202 | 102.9209 | 9.7183 | 49515.6627 | 7.0794 | 5.9735 | 30435.5506 | 3.6663 | 0.0079 | 40.2513 | 2.8359 | 14449.1802 | 2.3963 | 0.0842 | 429.007 | 2.2015 | 11216.8519 | 1.512 | 0.21 | 1069.97 | 0.0322 | 164.0621 | 0.0034 | 17.3233 | 49.557 | 252497.6276 | 54.0244 | 0.022 | 112.0921 | 1.0194 | 5193.9399 | 0.86652 | 0.0055 | 28.023 | 0.0223 | 113.6206 | 0.0449 | 228.7698 | 89.6598
AM-0809 4phi | G-14 | 101 | 50.87 | 0.05087 | 16.448 | 82842.5505 | 15.6535 | 0.121 | 609.4327 | 1.8496 | 9315.7576 | 1.3035 | 0.0153 | 77.0605 | 7.4955 | 37752.0876 | 5.3975 | 4.8276 | 24314.8527 | 2.929 | 0.0052 | 26.1905 | 2.4048 | 12112.0966 | 2.0087 | 0.1178 | 593.3154 | 4.3401 | 21859.4938 | 2.9466 | 0.0359 | 180.8151 | 0.0205 | 103.251 | 0.0023 | 11.5843 | 61.14 | 307939.7822 | 65.8868 | 0.0354 | 178.2968 | 0.8953 | 4509.2981 | 0.7523 | 0.0038 | 19.1392 | 0.005 | 25.1832 | 0.0297 | 149.588 | 96.8779
AM-1112 1phi | G-15 | 99.5 | 50.95 | 0.05095 | 12.952 | 66322.0503 | 12.5319 | 0.0997 | 510.5241 | 1.5879 | 8131.0055 | 1.1377 | 0.005 | 25.603 | 2.6501 | 13570.1101 | 1.9401 | 3.9065 | 20003.6357 | 2.4096 | 0.0028 | 14.3377 | 0.8174 | 4185.5809 | 0.69415 | 0.0671 | 343.5925 | 4.9743 | 25471.4156 | 3.4335 | 0.0673 | 344.6166 | 0.0115 | 58.8869 | 0.0008 | 4.0965 | 71.584 | 366553.2462 | 78.4278 | 0.0387 | 198.1673 | 0.2933 | 1501.8729 | 0.25056 | 0.0025 | 12.8015 | -0.0045 | -23.0427 | 0.0188 | 96.2673 | 100.8253
AU-0102 6phi | G-16 | 100.7 | 50.91 | 0.05091 | 20.438 | 103326.572 | 19.524 | 0.0589 | 297.7755 | 0.7501 | 3792.2136 | 0.53061 | 0.031 | 156.7239 | 9.5069 | 48063.1856 | 6.8717 | 3.9483 | 19961.0678 | 2.4045 | 0.0061 | 30.8392 | 2.7085 | 13693.1216 | 2.2709 | 0.057 | 288.1698 | 1.1603 | 5866.0251 | 0.79073 | 0.1867 | 943.8825 | 0.0192 | 97.0677 | 0.0038 | 19.2113 | 49.269 | 249084.8848 | 53.2942 | 0.0125 | 63.1951 | 1.1786 | 5958.5428 | 0.99409 | 0.0046 | 23.2558 | 0.017 | 85.9454 | 0.033 | 166.8352 | 86.6808
AU-0304 2phi | G-17 | 100.4 | 50.8 | 0.0508 | 14.951 | 75648.4861 | 14.2941 | 0.1172 | 593.004 | 1.0033 | 5076.4582 | 0.7103 | 0.0051 | 25.8048 | 3.771 | 19080.3586 | 2.728 | 5.2773 | 26701.8765 | 3.2165 | 0.0042 | 21.251 | 1.2212 | 6178.9801 | 1.0247 | 0.0461 | 233.255 | 4.5257 | 22898.9602 | 3.0867 | 0.0334 | 168.996 | 0.0242 | 122.4462 | 0.0013 | 6.5777 | 67.377 | 340911.5139 | 72.9415 | 0.0243 | 122.9522 | 0.4528 | 2291.0598 | 0.38223 | 0.0031 | 15.6853 | -0.0003 | -1.5179 | 0.0222 | 112.3267 | 98.3841
AU-0304 3phi | G-18 | 99.8 | 50.89 | 0.05089 | 15.742 | 80271.5812 | 15.1677 | 0.113 | 576.2094 | 0.9451 | 4819.2524 | 0.67431 | 0.0088 | 44.8729 | 5.9427 | 30303.0063 | 4.3325 | 5.2967 | 27008.9241 | 3.2535 | 0.004 | 20.3968 | 1.8615 | 9492.1578 | 1.5742 | 0.0661 | 337.057 | 3.8723 | 19745.626 | 2.6617 | 0.0647 | 329.9181 | 0.0201 | 102.4939 | 0.0019 | 9.6885 | 61.855 | 315410.9168 | 67.4854 | 0.0218 | 111.1625 | 0.6935 | 3536.2941 | 0.58997 | 0.0032 | 16.3174 | 0.0036 | 18.3571 | 0.0247 | 125.9502 | 95.7392
AU-05 1phi | G-19 | 100.2 | 50.98 | 0.05098 | 14.331 | 72913.6108 | 13.7774 | 0.1213 | 617.1531 | 1.1516 | 5859.1385 | 0.81981 | 0.0038 | 19.3337 | 3.032 | 15426.2834 | 2.2055 | 5.1746 | 26327.4559 | 3.1714 | 0.0048 | 24.4216 | 0.8838 | 4496.6192 | 0.74574 | 0.0426 | 216.7413 | 4.3107 | 21932.0844 | 2.9564 | 0.0197 | 100.2301 | 0.0199 | 101.2477 | 0.001 | 5.0878 | 69.895 | 355613.483 | 76.0871 | 0.027 | 137.3713 | 0.3148 | 1601.6471 | 0.26721 | 0.0025 | 12.7196 | -0.0028 | -14.2459 | 0.019 | 96.6687 | 100.0306
AU-0607 0phi | G-20 | 100.9 | 50.8 | 0.0508 | 15.742 | 79256.0555 | 14.9758 | 0.1121 | 564.3885 | 1.2647 | 6367.3697 | 0.89092 | 0.0052 | 26.1804 | 7.0111 | 35298.6997 | 5.0467 | 5.3018 | 26692.9078 | 3.2154 | 0.0038 | 19.1318 | 2.8113 | 14154.0178 | 2.3474 | 0.1301 | 655.0129 | 4.3139 | 21719.1397 | 2.9277 | 0.0854 | 429.9623 | 0.0263 | 132.4123 | 0.0027 | 13.5937 | 62.36 | 313963.1318 | 67.1756 | 0.0241 | 121.336 | 0.8578 | 4318.7552 | 0.72051 | 0.0038 | 19.1318 | 0.0181 | 91.1278 | 0.0275 | 138.4539 | 97.3001
AU-0607 5phi | G-21 | 100.1 | 50.8 | 0.0508 | 16.286 | 82650.2298 | 15.6172 | 0.105 | 532.8671 | 1.4878 | 7550.4735 | 1.0565 | 0.0031 | 15.7323 | 5.9386 | 30137.95 | 4.3089 | 4.7574 | 24143.4486 | 2.9083 | 0.0196 | 99.4685 | 2.5615 | 12999.4206 | 2.1559 | 0.1001 | 508 | 5.4824 | 27822.7692 | 3.7504 | 0.1227 | 622.6933 | 0.019 | 96.4236 | 0.0031 | 15.7323 | 62.122 | 315264.4955 | 67.454 | 0.0238 | 120.7832 | 1.0761 | 5461.1269 | 0.9111 | 0.0153 | 77.6464 | 0.013 | 65.974 | 0.5299 | 2689.2028 | 98.1623
PZ-01 4phi | G-22 | 100.5 | 50.86 | 0.05086 | 15.982 | 80880.0517 | 15.2827 | 0.1158 | 586.0287 | 2.1321 | 10789.911 | 1.5097 | 0.0154 | 77.9347 | 8.4562 | 42794.2619 | 6.1184 | 4.5792 | 23173.9415 | 2.7915 | 0.0096 | 48.5827 | 2.7983 | 14161.3471 | 2.3486 | 0.1251 | 633.0931 | 4.5525 | 23038.8209 | 3.1056 | 0.149 | 754.0438 | 0.0177 | 89.5743 | 0.0025 | 12.6517 | 61.598 | 311728.7841 | 66.6975 | 0.0372 | 188.2579 | 1.259 | 6371.4169 | 1.063 | 0.007 | 35.4249 | 0.0132 | 66.8012 | 0.1005 | 508.6 | 98.917
PZ-01 4phi | G-22 bis | 100.7 | 50.76 | 0.05076 | 16.14 | 81357.14 | 15.3728 | 0.1165 | 587.2433 | 2.1425 | 10799.7319 | 1.5111 | 0.0164 | 82.6677 | 8.5767 | 43232.7003 | 6.1811 | 4.6524 | 23451.4224 | 2.825 | 0.009 | 45.3664 | 2.8365 | 14297.9881 | 2.3712 | 0.1284 | 647.2278 | 4.601 | 23192.3297 | 3.1263 | 0.1424 | 717.7978 | 0.019 | 95.7736 | 0.0026 | 13.1059 | 61.929 | 312166.4389 | 66.7912 | 0.0372 | 187.5146 | 1.3155 | 6631.0606 | 1.1063 | 0.007 | 35.285 | 0.0134 | 67.5456 | 0.0823 | 414.8508 | 99.2849
PZ-0203 1phi | G-23 | 100.5 | 50.86 | 0.05086 | 12.861 | 65085.6179 | 12.2982 | 0.1087 | 550.0977 | 1.0269 | 5196.8293 | 0.72714 | 0.0056 | 28.3399 | 3.003 | 15197.2716 | 2.1728 | 4.8762 | 24676.9684 | 2.9726 | 0.0026 | 13.1578 | 1.043 | 5278.3065 | 0.87537 | 0.0394 | 199.3914 | 4.5582 | 23067.6669 | 3.1095 | 0.0416 | 210.525 | 0.016 | 80.9711 | 0.001 | 5.0607 | 72.049 | 364618.1234 | 78.0137 | 0.0275 | 139.1692 | 0.3552 | 1797.5594 | 0.29989 | 0.0024 | 12.1457 | 0.0041 | 20.7489 | 0.0321 | 162.4484 | 100.4692
PZ-0203 2phi | G-24 | 100.9 | 50.88 | 0.05088 | 13.84 | 69789.8117 | 13.1871 | 0.1131 | 570.3199 | 1.2883 | 6496.4028 | 0.90898 | 0.0063 | 31.7685 | 3.566 | 17981.9703 | 2.5709 | 4.8852 | 24634.1899 | 2.9674 | 0.0031 | 15.6321 | 1.2088 | 6095.5148 | 1.0109 | 0.0457 | 230.4476 | 4.7816 | 24111.7748 | 3.2502 | 0.0494 | 249.1053 | 0.0179 | 90.2628 | 0.0012 | 6.0511 | 70.635 | 356185.2131 | 76.2094 | 0.0318 | 160.3552 | 0.423 | 2133.0268 | 0.35586 | 0.0028 | 14.1193 | 0.0069 | 34.7941 | 0.0304 | 153.2955 | 100.4609
PZ-0203 6phi | G-25 | 99.5 | 50.84 | 0.05084 | 19.645 | 100377.0653 | 18.9667 | 0.1273 | 650.4454 | 2.4191 | 12360.5069 | 1.7295 | 0.0217 | 110.8772 | 10.8649 | 55514.7252 | 7.9371 | 6.1799 | 31576.4941 | 3.8037 | 0.0135 | 68.9789 | 3.6957 | 18883.3556 | 3.1317 | 0.1489 | 760.8117 | 2.806 | 14337.391 | 1.9326 | 0.2715 | 1387.2422 | 0.03 | 153.2864 | 0.0038 | 19.4163 | 51.337 | 262308.8523 | 56.1236 | 0.0256 | 130.8044 | 1.3332 | 6812.049 | 1.1365 | 0.012 | 61.3146 | 0.0306 | 156.3522 | 0.0791 | 404.1652 | 94.7614
PZ-0405 1phi | G-26 | 99.9 | 50.75 | 0.05075 | 12.831 | 65182.5075 | 12.3165 | 0.1149 | 583.7012 | 0.9758 | 4957.1421 | 0.6936 | 0.0054 | 27.4324 | 2.8627 | 14542.7452 | 2.0792 | 5.1201 | 26010.518 | 3.1332 | 0.0026 | 13.2082 | 0.9617 | 4885.513 | 0.81023 | 0.0387 | 196.5991 | 4.3592 | 22145.0851 | 2.9851 | 0.0525 | 266.7042 | 0.0179 | 90.9334 | 0.0009 | 4.5721 | 71.793 | 364714.1892 | 78.0343 | 0.0267 | 135.6381 | 0.3414 | 1734.3393 | 0.28935 | 0.0025 | 12.7002 | 0.0048 | 24.3844 | 0.0235 | 119.3819 | 100.3416
PZ-06 3phi | G-27 | 100.7 | 50.78 | 0.05078 | 14.821 | 74737.8729 | 14.1221 | 0.1091 | 550.1587 | 2.0587 | 10381.4087 | 1.4526 | 0.0138 | 69.5893 | 5.6256 | 28368.2193 | 4.0559 | 4.2023 | 21190.9428 | 2.5527 | 0.0079 | 39.8373 | 1.7327 | 8737.4882 | 1.4491 | 0.1019 | 513.8512 | 4.7812 | 24110.1625 | 3.25 | 0.1379 | 695.3885 | 0.0175 | 88.2473 | 0.0016 | 8.0683 | 67.409 | 339923.4379 | 72.7301 | 0.0378 | 190.6141 | 0.795 | 4008.9474 | 0.66883 | 0.0088 | 44.3758 | 0.01 | 50.427 | 0.0362 | 182.5458 | 100.2811
SRM1 | BCR-1 | 100.4 | 50.96 | 0.05096 | 14.38 | 72988.5259 | 13.7915 | 0.1422 | 721.7641 | 9.9561 | 50534.149 | 7.0707 | 0.0024 | 12.1817 | 18.6455 | 94638.9124 | 13.5307 | 2.9688 | 15068.7299 | 1.8152 | 0.0079 | 40.098 | 4.0999 | 20809.851 | 3.4512 | 0.2893 | 1468.3992 | 4.868 | 24708.494 | 3.3306 | 0.3192 | 1620.1625 | 0.0066 | 33.4996 | 0.0061 | 30.9618 | 51.365 | 260713.1873 | 55.7822 | 0.0679 | 344.6398 | 2.6955 | 13681.5418 | 2.2825 | 0.0072 | 36.545 | 0.0272 | 138.059 | 0.0423 | 214.702 | 101.0548
SRM2 | NIM-G | 100.1 | 50.96 | 0.05096 | 13.016 | 66263.2727 | 12.5208 | 2.1306 | 10846.6909 | 1.1465 | 5836.7273 | 0.81668 | 0.0012 | 6.1091 | 2.7527 | 14013.7455 | 2.0036 | 8.3223 | 42368.0727 | 5.1037 | 0.0208 | 105.8909 | 0.0375 | 190.9091 | 0.031661 | 0.026 | 132.3636 | 5.0912 | 25918.8364 | 3.4938 | 0.0304 | 154.7636 | 0.0624 | 317.6727 | 0 | 0 | 71.601 | 364514.1818 | 77.9915 | 0.0026 | 13.2364 | 0.111 | 565.0909 | 0.094276 | 0.028 | 142.5455 | 0.0112 | 57.0182 | 0.0719 | 366.0364 | 102.0559
SRM3 | GA | 100.1 | 51.07 | 0.05107 | 14.877 | 75900.9381 | 14.3418 | 0.1646 | 839.7724 | 3.3214 | 16945.4444 | 2.371 | 0.0017 | 8.6732 | 3.6074 | 18404.5872 | 2.6313 | 6.3281 | 32285.3214 | 3.8891 | 0.0074 | 37.754 | 0.9886 | 5043.7365 | 0.83647 | 0.1248 | 636.7169 | 4.9515 | 25262.0485 | 3.4053 | 0.0948 | 483.6599 | 0.0303 | 154.5875 | 0.0012 | 6.1223 | 62.213 | 317404.3866 | 67.9119 | 0.0584 | 297.9508 | 0.4125 | 2104.533 | 0.35111 | 0.0036 | 18.3668 | 0.0135 | 68.8756 | 0.0266 | 135.7105 | 95.738
SRM4 | BCS-267 | 100.6 | 50.41 | 0.05041 | 0.899 | 4504.83 | 0.85121 | 0.0136 | 68.1487 | 2.3598 | 11824.803 | 1.6545 | 0.0139 | 69.652 | 1.0472 | 5247.4505 | 0.75024 | 0.2103 | 1053.7995 | 0.12694 | 0.0014 | 7.0153 | 0.0499 | 250.0456 | 0.041468 | 0.2027 | 1015.7164 | 0.0708 | 354.7742 | 0.047823 | -0.0122 | -61.1334 | -0.001 | -5.0109 | 0.0001 | 0.50109 | 89.075 | 446348.9811 | 95.5009 | 0.004 | 20.0437 | 0.1992 | 998.1781 | 0.16653 | 0.0007 | 3.5077 | 0.0011 | 5.512 | 0.0242 | 121.2646 | 99.1396
SRM5 | AGV-1 | 100.2 | 50.94 | 0.05094 | 17.629 | 89622.8802 | 16.9347 | 0.2418 | 1229.2707 | 6.7917 | 34527.8641 | 4.8311 | 0.0023 | 11.6928 | 9.464 | 48113.3892 | 6.8789 | 4.5965 | 23367.8353 | 2.8149 | 0.0089 | 45.2461 | 1.6927 | 8605.403 | 1.4272 | 0.1468 | 746.3066 | 6.2082 | 31561.4479 | 4.2544 | 0.4282 | 2176.897 | 0.012 | 61.006 | 0.0021 | 10.676 | 53.975 | 274399.8503 | 58.7106 | 0.1285 | 653.2725 | 1.2093 | 6147.8784 | 1.0257 | 0.0035 | 17.7934 | 0.0261 | 132.688 | 0.0382 | 194.2024 | 96.8775
| Blank 2 | / | 50.94 | 0.05094 | 0.007 |  |  | -0.0008 |  | 0.0049 |  |  | -0.0001 |  | 0.0021 |  |  | 0.0095 |  |  | -0.0002 |  | -0.0031 |  |  | 0.0001 |  | 0.0008 |  |  | 0.0062 |  | -0.0017 |  | -0.0001 |  | 0.028 |  |  | 0 |  | 0.0006 |  |  | 0 |  | -0.0098 |  | 0.0016
| Blank 1 | / | 50.94 | 0.05094 | 0.001 |  |  | 0.0002 |  | 0.0032 |  |  | 0.0005 |  | 0.0008 |  |  | -0.0013 |  |  | 0 |  | 0.0006 |  |  | 0 |  | 0.0002 |  |  | -0.003 |  | -0.0001 |  | 0 |  | 0.011 |  |  | 0 |  | 0.0008 |  |  | 0 |  | 0.0004 |  | 0.0028

## Major element oxide data
|  | Oxide % | [8 empty] | oxide%/Molar mass*element in oxide (=mols of element) | [8 empty] | Mineral calculations (grams) |  |  |  |  | Mineral calculations (%)
Field code | Sample Labels (ICP) | AL2O3 | CaO | Fe2O3 | K2O | MgO | Na2O | SiO2 | TiO2 | Total oxide % | AL3+ | Ca2+ | Fe3+ | K+ | Mg2+ | Na+ | Si4+ | Ti4+ |  | Albite (NaAlSi3O8) | Orthoclase/Microcline (KAlSi3O8) | Kaolinite (Al2(Si2O5)(OH)4) | Quartz (SiO2) | Remaining | Albite (NaAlSi3O8) | Orthoclase/Microcline (KAlSi3O8) | Kaolinite (Al2(Si2O5)(OH)4) | Quartz (SiO2) | Remaining | Total
L1-3CDAE 6phi | M-1 | 12.4539 | 0.26496 | 2.2433 | 2.1904 | 0.67783 | 0.91482 | 72.7384 | 0.56792 | 92.0515 | 0.24429 | 0.0047248 | 0.028093 | 0.046506 | 0.016819 | 0.02952 | 1.2107 | 0.0071097 |  | 7.7404 | 12.9436 | 21.7161 | 44.3587 | 2.5075 | 8.6711 | 14.5 | 24.3273 | 49.6926 | 2.809 | 100
L1-3CDAE 6phi | M-1 bis | 12.609 | 0.27064 | 2.2678 | 2.2265 | 0.68276 | 0.9237 | 73.6764 | 0.57502 | 93.2319 | 0.24733 | 0.0048259 | 0.028401 | 0.047272 | 0.016942 | 0.029806 | 1.2263 | 0.0071985 |  | 7.8155 | 13.1569 | 21.973 | 44.924 | 2.536 | 8.645 | 14.5532 | 24.305 | 49.6917 | 2.8051 | 100
L1-3FG 0phi | M-2 | 8.5781 | 0.18084 | 0.075574 | 4.8426 | 0.030394 | 1.1891 | 86.7929 | 0.019288 | 101.7087 | 0.16826 | 0.0032247 | 0.00094645 | 0.10282 | 0.00075418 | 0.038369 | 1.4446 | 0.00024147 |  | 10.0607 | 28.6157 | 3.4948 | 51.2364 | 0.21199 | 10.7464 | 30.5659 | 3.733 | 54.7283 | 0.22644 | 100
L1-3FG 3phi | M-3 | 9.2592 | 0.57304 | 0.20666 | 2.6787 | 0.071337 | 2.3591 | 86.1609 | 0.062245 | 101.3712 | 0.18162 | 0.010218 | 0.0025881 | 0.056873 | 0.0017701 | 0.076123 | 1.4341 | 0.00077923 |  | 19.9602 | 15.8289 | 6.276 | 51.2777 | 0.63441 | 21.2394 | 16.8433 | 6.6782 | 54.564 | 0.67507 | 100
L1-3FG 5phi | M-4 | 15.718 | 1.0617 | 1.3884 | 3.8226 | 0.45714 | 3.6592 | 73.0811 | 0.33617 | 99.5244 | 0.30832 | 0.018932 | 0.017388 | 0.08116 | 0.011344 | 0.11808 | 1.2164 | 0.0042084 |  | 30.9609 | 22.5885 | 14.0779 | 18.647 | 2.2071 | 34.9915 | 25.5291 | 15.9106 | 21.0745 | 2.4944 | 100
L1-4D 0phi | M-5 | 8.7104 | 0.16872 | 0.05285 | 4.9994 | 0.023378 | 1.2017 | 85.7649 | 0.017004 | 100.9384 | 0.17086 | 0.0030085 | 0.00066187 | 0.10615 | 0.00058011 | 0.038777 | 1.4275 | 0.00021287 |  | 10.1677 | 29.5424 | 3.3475 | 49.3789 | 0.18184 | 10.9781 | 31.8969 | 3.6143 | 53.3144 | 0.19633 | 100
L1-5A 2phi | M-6 | 12.1105 | 0.56672 | 0.21521 | 4.2117 | 0.085294 | 2.5566 | 81.4899 | 0.079608 | 101.3156 | 0.23755 | 0.010106 | 0.0026952 | 0.08942 | 0.0021165 | 0.082498 | 1.3564 | 0.00099659 |  | 21.6317 | 24.8872 | 8.4712 | 36.2313 | 0.65471 | 23.5444 | 27.0878 | 9.2202 | 39.435 | 0.7126 | 100
L1-5B 3phi | M-7 | 12.4547 | 0.86382 | 0.34211 | 3.4148 | 0.13015 | 3.1382 | 79.2487 | 0.10815 | 99.7006 | 0.24431 | 0.015403 | 0.0042844 | 0.0725 | 0.0032296 | 0.10127 | 1.3191 | 0.0013539 |  | 26.5527 | 20.1783 | 9.1039 | 33.2514 | 0.99995 | 29.4748 | 22.3989 | 10.1057 | 36.9106 | 1.11 | 100
L2-2C 0phi | M-8 | 9.5683 | 0.13929 | 0.23957 | 4.8028 | 0.069537 | 1.2794 | 84.4921 | 0.072393 | 100.6634 | 0.18769 | 0.0024838 | 0.0030003 | 0.10197 | 0.0017255 | 0.041285 | 1.4063 | 0.00090628 |  | 10.8253 | 28.3805 | 5.7343 | 47.3955 | 0.35244 | 11.6792 | 30.6194 | 6.1867 | 51.1344 | 0.38024 | 100
L2-2C 1phi | M-9 | 8.9322 | 0.14604 | 0.23223 | 4.487 | 0.06235 | 1.2049 | 84.8026 | 0.070458 | 99.9379 | 0.17521 | 0.0026041 | 0.0029083 | 0.095266 | 0.0015471 | 0.038881 | 1.4115 | 0.00088204 |  | 10.1951 | 26.5144 | 5.2996 | 50.0972 | 0.34663 | 11.0273 | 28.6788 | 5.7323 | 54.1867 | 0.37492 | 100
L2-3 5phi | M-10 | 13.7319 | 0.6498 | 1.9399 | 3.2712 | 0.51203 | 2.6927 | 73.1046 | 0.58143 | 96.4837 | 0.26936 | 0.011587 | 0.024295 | 0.069452 | 0.012705 | 0.08689 | 1.2168 | 0.0072788 |  | 22.7835 | 19.3298 | 14.586 | 28.7424 | 2.4785 | 25.9139 | 21.9855 | 16.5901 | 32.6915 | 2.8191 | 100
L2-3 5phi | M-10 bis | 13.9588 | 0.67493 | 1.9712 | 3.2986 | 0.51742 | 2.7371 | 74.3981 | 0.59568 | 98.1519 | 0.27381 | 0.012035 | 0.024686 | 0.070035 | 0.012839 | 0.088323 | 1.2383 | 0.0074572 |  | 23.1592 | 19.492 | 14.9002 | 29.4052 | 2.5301 | 25.8801 | 21.782 | 16.6507 | 32.8598 | 2.8274 | 100
L2-3B 3phi | M-11 | 13.867 | 0.92467 | 2.0814 | 4.3636 | 0.39525 | 2.9026 | 73.5205 | 0.92834 | 98.9833 | 0.27201 | 0.016488 | 0.026066 | 0.092645 | 0.0098077 | 0.093664 | 1.2237 | 0.011622 |  | 24.5595 | 25.7848 | 11.0605 | 23.598 | 2.9114 | 27.9358 | 29.3295 | 12.581 | 26.842 | 3.3116 | 100
L2-3D 2phi | M-12 | 11.048 | 0.37517 | 0.75725 | 4.271 | 0.19741 | 1.852 | 79.7838 | 0.19986 | 98.4845 | 0.21671 | 0.0066899 | 0.0094834 | 0.090678 | 0.0048985 | 0.059762 | 1.328 | 0.002502 |  | 15.6701 | 25.2376 | 8.5531 | 39.6484 | 1.0366 | 17.3831 | 27.9964 | 9.488 | 43.9825 | 1.1499 | 100
L2-3D 2phi | M-12_ | 11.0307 | 0.37538 | 0.75754 | 4.2463 | 0.198 | 1.8439 | 79.7523 | 0.19732 | 98.4014 | 0.21637 | 0.0066937 | 0.0094871 | 0.090154 | 0.0049132 | 0.059501 | 1.3274 | 0.0024701 |  | 15.6017 | 25.0917 | 8.6106 | 39.7788 | 1.0358 | 17.3124 | 27.843 | 9.5548 | 44.1405 | 1.1494 | 100
L2-3F 3phi | M-13 | 15.2086 | 1.0155 | 1.2788 | 3.9013 | 0.32268 | 3.5117 | 72.8765 | 0.50818 | 98.6234 | 0.29833 | 0.018109 | 0.016015 | 0.082829 | 0.0080069 | 0.11332 | 1.213 | 0.0063618 |  | 29.7131 | 23.0531 | 13.1871 | 19.5995 | 2.1194 | 33.8911 | 26.2946 | 15.0414 | 22.3555 | 2.4174 | 100
L2-4 5phi | M-14 | 10.9464 | 1.2232 | 1.4767 | 2.6314 | 0.28902 | 2.4059 | 70.9051 | 0.46986 | 90.3476 | 0.21472 | 0.021811 | 0.018494 | 0.055869 | 0.0071718 | 0.077634 | 1.1802 | 0.005882 |  | 20.3564 | 15.5494 | 10.4817 | 33.9423 | 2.363 | 24.6169 | 18.8039 | 12.6755 | 41.0462 | 2.8576 | 100
L2-4A 1phi | M-15 | 9.0546 | 0.24562 | 0.21504 | 4.1039 | 0.071076 | 1.2846 | 85.2759 | 0.11733 | 100.3682 | 0.17761 | 0.0043798 | 0.002693 | 0.087132 | 0.0017637 | 0.041451 | 1.4194 | 0.0014688 |  | 10.8689 | 24.2507 | 6.3276 | 51.4292 | 0.43913 | 11.6475 | 25.9879 | 6.7808 | 55.1132 | 0.47059 | 100
L2-4A 4phi | M-16 | 14.0728 | 1.0044 | 1.1955 | 3.7141 | 0.14987 | 3.5322 | 74.7521 | 1.1358 | 99.5568 | 0.27605 | 0.017909 | 0.014971 | 0.078856 | 0.0037189 | 0.11398 | 1.2442 | 0.014219 |  | 29.8865 | 21.9473 | 10.7391 | 23.4106 | 2.3251 | 33.8432 | 24.853 | 12.1609 | 26.51 | 2.633 | 100
L2-4D 2phi | M-17 | 23.3263 | 0.55985 | 2.9219 | 7.0258 | 1.0576 | 1.1011 | 58.0059 | 0.8492 | 94.8476 | 0.45756 | 0.009983 | 0.036592 | 0.14917 | 0.026242 | 0.035532 | 0.96548 | 0.010631 |  | 9.3168 | 41.5165 | 35.215 | -2.7745 | 3.5905 | 10.7257 | 47.7948 | 40.5403 | -3.1941 | 4.1334 | 100
L2-5A 4phi | M-18 | 11.7251 | 2.5608 | 0.93194 | 2.599 | 0.34851 | 2.9202 | 77.5383 | 0.49775 | 99.1216 | 0.22999 | 0.045663 | 0.011671 | 0.055181 | 0.008648 | 0.09423 | 1.2906 | 0.0062312 |  | 24.708 | 15.3581 | 10.4 | 36.7904 | 2.9905 | 27.3782 | 17.0179 | 11.5239 | 40.7663 | 3.3137 | 100
L3-2A 0phi | M-19 | 10.4256 | 0.15502 | 0.25755 | 4.6524 | 0.068903 | 1.83 | 83.336 | 0.12883 | 100.8543 | 0.2045 | 0.0027643 | 0.0032254 | 0.098778 | 0.0017098 | 0.059052 | 1.3871 | 0.0016128 |  | 15.484 | 27.4918 | 6.0238 | 42.6021 | 0.4097 | 16.8283 | 29.8787 | 6.5468 | 46.3009 | 0.44527 | 100
L3-2B 2phi | M-20 | 16.0848 | 0.29793 | 0.41007 | 6.1688 | 0.11139 | 3.5569 | 72.8959 | 0.11535 | 99.6412 | 0.31551 | 0.0053126 | 0.0051355 | 0.13097 | 0.002764 | 0.11478 | 1.2133 | 0.001444 |  | 30.0952 | 36.4523 | 9.0039 | 9.6464 | 0.63605 | 35.0622 | 42.4685 | 10.4899 | 11.2384 | 0.74103 | 100
L3-2C 4phi | M-21 | 17.3438 | 0.5344 | 0.64712 | 4.8069 | 0.19338 | 5.0297 | 69.1398 | 0.21982 | 97.9149 | 0.34021 | 0.0095293 | 0.0081042 | 0.10206 | 0.0047985 | 0.1623 | 1.1508 | 0.0027519 |  | 42.5568 | 28.4044 | 9.7893 | 1.0524 | 1.0829 | 51.3438 | 34.2694 | 11.8106 | 1.2698 | 1.3065 | 100
L3-2C 4phi | M-21 bis | 17.4047 | 0.54201 | 0.65976 | 4.7712 | 0.19588 | 5.0125 | 69.4802 | 0.22326 | 98.2896 | 0.3414 | 0.0096649 | 0.0082625 | 0.1013 | 0.0048605 | 0.16175 | 1.1565 | 0.002795 |  | 42.4112 | 28.1939 | 10.1129 | 1.5574 | 1.1008 | 50.8674 | 33.8153 | 12.1292 | 1.8679 | 1.3202 | 100
L3-2C 6phi | M-22 | 14.4803 | 0.28722 | 1.8515 | 2.5404 | 0.51558 | 1.2419 | 73.5129 | 0.8073 | 95.2372 | 0.28404 | 0.0051216 | 0.023188 | 0.053937 | 0.012794 | 0.040075 | 1.2236 | 0.010106 |  | 10.5081 | 15.0117 | 24.5248 | 39.5032 | 2.2951 | 11.4413 | 16.345 | 26.703 | 43.0117 | 2.4989 | 100
L3-3A 0phi | M-23 | 8.152 | 0.13886 | 0.33953 | 3.7818 | 0.086275 | 1.1538 | 86.9534 | 0.062944 | 100.6687 | 0.15991 | 0.0024762 | 0.0042521 | 0.080292 | 0.0021408 | 0.037233 | 1.4473 | 0.00078798 |  | 9.7628 | 22.347 | 5.4697 | 56.1635 | 0.42648 | 10.3673 | 23.7306 | 5.8083 | 59.6409 | 0.45288 | 100
L3-4B 0phi | M-24 | 11.0166 | 0.13995 | 0.28542 | 5.39 | 0.10913 | 1.3251 | 81.9329 | 0.08339 | 100.2825 | 0.2161 | 0.0024955 | 0.0035744 | 0.11444 | 0.002708 | 0.04276 | 1.3637 | 0.0010439 |  | 11.2121 | 31.8503 | 7.6014 | 40.6166 | 0.41544 | 12.2274 | 34.7347 | 8.2899 | 44.2949 | 0.45306 | 100
L3-4B 1phi | M-25 | 15.3077 | 0.22598 | 0.36066 | 7.1535 | 0.11995 | 2.7 | 80.9953 | 0.078125 | 106.9412 | 0.30027 | 0.0040296 | 0.0045167 | 0.15188 | 0.0029765 | 0.087123 | 1.3481 | 0.00097803 |  | 22.8446 | 42.2708 | 7.9071 | 19.8775 | 0.53292 | 24.4503 | 45.2419 | 8.4628 | 21.2746 | 0.57038 | 100
L3-4B 3phi | M-26 | 16.8305 | 0.53481 | 0.64658 | 5.123 | 0.16648 | 5.0649 | 72.0639 | 0.10865 | 100.5388 | 0.33014 | 0.0095366 | 0.0080975 | 0.10877 | 0.0041311 | 0.16344 | 1.1995 | 0.0013602 |  | 42.8545 | 30.2725 | 7.4771 | 3.1669 | 0.99998 | 50.5532 | 35.711 | 8.8204 | 3.7359 | 1.1796 | 100
L3-4B 6phi | M-27 | 17.6293 | 0.4356 | 4.8458 | 3.1681 | 1.2822 | 1.5144 | 63.661 | 0.79513 | 93.3315 | 0.34581 | 0.0077674 | 0.060686 | 0.067264 | 0.031816 | 0.048867 | 1.0596 | 0.009954 |  | 12.8135 | 18.721 | 29.642 | 21.9534 | 4.9504 | 14.5475 | 21.2545 | 33.6534 | 24.9243 | 5.6203 | 100
L3-4C 5phi | M-28 | 12.1946 | 0.75238 | 1.5581 | 3.0728 | 0.44806 | 2.7823 | 77.2407 | 0.53775 | 98.5867 | 0.2392 | 0.013416 | 0.019513 | 0.06524 | 0.011118 | 0.08978 | 1.2856 | 0.006732 |  | 23.5413 | 18.1577 | 10.8646 | 34.9284 | 2.22 | 26.241 | 20.24 | 12.1106 | 38.9339 | 2.4746 | 100
L3-5A 1phi | M-29 | 12.5181 | 0.17694 | 0.90705 | 5.8125 | 0.077075 | 2.4493 | 79.1972 | 0.053868 | 101.1919 | 0.24555 | 0.0031551 | 0.011359 | 0.12341 | 0.0019125 | 0.079034 | 1.3182 | 0.00067436 |  | 20.7234 | 34.3467 | 5.5636 | 27.9566 | 0.83964 | 23.1728 | 38.4063 | 6.2211 | 31.2609 | 0.93888 | 100
L3-5B 0phi | M-30 | 7.0949 | 0.089326 | 0.31583 | 3.8259 | 0.042838 | 1.0085 | 88.6197 | 0.038692 | 101.0357 | 0.13917 | 0.0015928 | 0.0039553 | 0.081229 | 0.001063 | 0.032543 | 1.475 | 0.00048437 |  | 8.5332 | 22.6076 | 3.2779 | 59.752 | 0.33377 | 9.0294 | 23.9223 | 3.4685 | 63.2266 | 0.35318 | 100
L3-5B 1phi | M-31 | 10.7687 | 0.15384 | 0.23136 | 5.5068 | 0.055617 | 1.7522 | 81.9341 | 0.041878 | 100.4446 | 0.21123 | 0.0027433 | 0.0028974 | 0.11692 | 0.0013801 | 0.056541 | 1.3638 | 0.00052426 |  | 14.8255 | 32.5406 | 4.8753 | 37.979 | 0.33041 | 16.3726 | 35.9363 | 5.384 | 41.9422 | 0.36489 | 100
[19 empty] | Mineral calculations (grams) | [5 empty] | Mineral calculations (%)
| Constants | [16 empty] | Field code | Albite (NaAlSi3O8) | Orthoclase/Microcline (KAlSi3O8) | Muscovite (KAl2(AlSi3)O10(OH)2) | Kaolinite (Al2(Si2O5)(OH)4) | Quartz (SiO2) | Remaining | Albite (NaAlSi3O8) | Orthoclase/Microcline (KAlSi3O8) | Muscovite (KAl2(AlSi3)O10(OH)2) | Kaolinite (Al2(Si2O5)(OH)4) | Quartz (SiO2) | Remaining | Total
| Molar mass (g/mol) | [16 empty] | L1-3CDAE 6phi | 7.7404 | 7.7661 | 7.409 | 16.9144 | 44.3587 | 2.5075 | 8.9282 | 8.9579 | 8.5459 | 19.51 | 51.1657 | 2.8923 | 100
| AL2O3 | CaO | Fe2O3 | K2O | MgO | Na2O | SiO2 | TiO2 | [9 empty] | L1-3CDAE 6phi | 7.8155 | 7.8941 | 7.5311 | 17.0922 | 44.924 | 2.536 | 8.9022 | 8.9918 | 8.5782 | 19.4688 | 51.1704 | 2.8886 | 100
| 101.96 | 56.08 | 159.7 | 94.2 | 40.3 | 61.98 | 60.08 | 79.88 | [9 empty] | L1-3FG 0phi | 10.0607 | 25.7541 | 4.0949 | 0.84094 | 51.2364 | 0.21199 | 10.9119 | 27.9331 | 4.4414 | 0.91209 | 55.5715 | 0.22993 | 100
| AL3+ | Ca2+ | Fe3+ | K+ | Mg2+ | Na+ | Si4+ | Ti4+ | [9 empty] | L1-3FG 3phi | 19.9602 | 14.246 | 2.2651 | 4.808 | 51.2777 | 0.63441 | 21.4185 | 15.2868 | 2.4306 | 5.1593 | 55.0241 | 0.68076 | 100
| 26.98 | 40.08 | 55.85 | 39.1 | 24.3 | 22.99 | 28.08 | 47.88 | [9 empty] | L1-3FG 5phi | 30.9609 | 18.0708 | 6.4649 | 9.8881 | 18.647 | 2.2071 | 35.9014 | 20.9544 | 7.4965 | 11.466 | 21.6225 | 2.5592 | 100
| Albite (NaAlSi3O8) | Orthoclase/Microcline (KAlSi3O8) | Kaolinite (Al2(Si2O5)(OH)4) | Quartz (SiO2) | Muscovite (KAl2(AlSi3)O10(OH)2) | [12 empty] | L1-4D 0phi | 10.1677 | 26.5881 | 4.2276 | 0.60764 | 49.3789 | 0.18184 | 11.1547 | 29.1691 | 4.6379 | 0.66662 | 54.1722 | 0.19949 | 100
| 262.21 | 278.32 | 258.12 | 60.08 | 398.28 | [12 empty] | L1-5A 2phi | 21.6317 | 22.3985 | 3.5614 | 6.1631 | 36.2313 | 0.65471 | 23.8653 | 24.7113 | 3.9291 | 6.7994 | 39.9725 | 0.72231 | 100
| Potassium ratio muscovite | 6phi | 5phi & 4phi | <3phi | [13 empty] | L1-5B 3phi | 26.5527 | 18.1605 | 2.8875 | 7.2325 | 33.2514 | 0.99995 | 29.8062 | 20.3856 | 3.2414 | 8.1187 | 37.3256 | 1.1225 | 100
|  | 0.4 | 0.2 | 0.1 | [13 empty] | L2-2C 0phi | 10.8253 | 25.5425 | 4.0613 | 3.1023 | 47.3955 | 0.35244 | 11.8595 | 27.9828 | 4.4493 | 3.3987 | 51.9236 | 0.38611 | 100
[18 empty] | L2-2C 1phi | 10.1951 | 23.863 | 3.7943 | 2.8406 | 50.0972 | 0.34663 | 11.1866 | 26.1837 | 4.1633 | 3.1169 | 54.9693 | 0.38034 | 100
[18 empty] | L2-3 5phi | 22.7835 | 15.4638 | 5.5322 | 11.0007 | 28.7424 | 2.4785 | 26.4921 | 17.9809 | 6.4327 | 12.7913 | 33.421 | 2.882 | 100
[18 empty] | L2-3 5phi | 23.1592 | 15.5936 | 5.5787 | 11.2847 | 29.4052 | 2.5301 | 26.4521 | 17.8108 | 6.3719 | 12.8892 | 33.5861 | 2.8899 | 100
[18 empty] | L2-3B 3phi | 24.5595 | 23.2063 | 3.6898 | 8.6692 | 23.598 | 2.9114 | 28.3485 | 26.7865 | 4.2591 | 10.0066 | 27.2386 | 3.3606 | 100
[18 empty] | L2-3D 2phi | 15.6701 | 22.7139 | 3.6115 | 6.2125 | 39.6484 | 1.0366 | 17.6281 | 25.5519 | 4.0628 | 6.9887 | 44.6024 | 1.1661 | 100
[18 empty] | L2-3D 2phi | 15.6017 | 22.5825 | 3.5907 | 6.2836 | 39.7788 | 1.0358 | 17.555 | 25.4099 | 4.0402 | 7.0703 | 44.7591 | 1.1655 | 100
[18 empty] | L2-3F 3phi | 29.7131 | 20.7478 | 3.2989 | 11.0491 | 19.5995 | 2.1194 | 34.3394 | 23.9782 | 3.8126 | 12.7694 | 22.6511 | 2.4494 | 100
[18 empty] | L2-4 5phi | 20.3564 | 12.4395 | 4.4503 | 7.5975 | 33.9423 | 2.363 | 25.0852 | 15.3293 | 5.4841 | 9.3624 | 41.8271 | 2.9119 | 100
[18 empty] | L2-4A 1phi | 10.8689 | 21.8256 | 3.4703 | 4.0785 | 51.4292 | 0.43913 | 11.7997 | 23.6948 | 3.7675 | 4.4278 | 55.8335 | 0.47674 | 100
[18 empty] | L2-4A 4phi | 29.8865 | 17.5579 | 6.2814 | 6.6682 | 23.4106 | 2.3251 | 34.6994 | 20.3854 | 7.2929 | 7.742 | 27.1806 | 2.6996 | 100
[18 empty] | L2-4D 2phi | 9.3168 | 37.3649 | 5.9411 | 31.3646 | -2.7745 | 3.5905 | 10.9863 | 44.0606 | 7.0057 | 36.9852 | -3.2717 | 4.2339 | 100
[18 empty] | L2-5A 4phi | 24.708 | 12.2865 | 4.3955 | 7.5513 | 36.7904 | 2.9905 | 27.8487 | 13.8483 | 4.9543 | 8.5112 | 41.4669 | 3.3706 | 100
[18 empty] | L3-2A 0phi | 15.484 | 24.7427 | 3.9341 | 3.4741 | 42.6021 | 0.4097 | 17.0817 | 27.2957 | 4.3401 | 3.8326 | 46.998 | 0.45197 | 100
[18 empty] | L3-2B 2phi | 30.0952 | 32.8071 | 5.2164 | 5.6232 | 9.6464 | 0.63605 | 35.8172 | 39.0447 | 6.2082 | 6.6924 | 11.4805 | 0.75698 | 100
[18 empty] | L3-2C 4phi | 42.5568 | 22.7236 | 8.1294 | 4.5207 | 1.0524 | 1.0829 | 53.1522 | 28.3811 | 10.1534 | 5.6462 | 1.3145 | 1.3525 | 100
[18 empty] | L3-2C 4phi | 42.4112 | 22.5551 | 8.0692 | 4.8834 | 1.5574 | 1.1008 | 52.6344 | 27.992 | 10.0142 | 6.0605 | 1.9328 | 1.3661 | 100
[18 empty] | L3-2C 6phi | 10.5081 | 9.007 | 8.5928 | 18.9559 | 39.5032 | 2.2951 | 11.8251 | 10.136 | 9.6698 | 21.3319 | 44.4545 | 2.5827 | 100
[18 empty] | L3-3A 0phi | 9.7628 | 20.1123 | 3.1979 | 3.3971 | 56.1635 | 0.42648 | 10.4909 | 21.6121 | 3.4364 | 3.6505 | 60.3519 | 0.45828 | 100
[18 empty] | L3-4B 0phi | 11.2121 | 28.6652 | 4.5578 | 4.6476 | 40.6166 | 0.41544 | 12.442 | 31.8097 | 5.0578 | 5.1574 | 45.0721 | 0.46101 | 100
[18 empty] | L3-4B 1phi | 22.8446 | 38.0438 | 6.049 | 3.9868 | 19.8775 | 0.53292 | 25.012 | 41.6532 | 6.6229 | 4.365 | 21.7634 | 0.58348 | 100
[18 empty] | L3-4B 3phi | 42.8545 | 27.2453 | 4.332 | 4.6696 | 3.1669 | 0.99998 | 51.4655 | 32.7199 | 5.2025 | 5.6079 | 3.8033 | 1.2009 | 100
[18 empty] | L3-4B 6phi | 12.8135 | 11.2326 | 10.716 | 22.6971 | 21.9534 | 4.9504 | 15.1885 | 13.3146 | 12.7023 | 26.9042 | 26.0226 | 5.8679 | 100
[18 empty] | L3-4C 5phi | 23.5413 | 14.5261 | 5.1968 | 7.4967 | 34.9284 | 2.22 | 26.7791 | 16.524 | 5.9115 | 8.5277 | 39.7323 | 2.5253 | 100
[18 empty] | L3-5A 1phi | 20.7234 | 30.912 | 4.9151 | 2.3782 | 27.9566 | 0.83964 | 23.6232 | 35.2374 | 5.6028 | 2.7109 | 31.8685 | 0.95713 | 100
[18 empty] | L3-5B 0phi | 8.5332 | 20.3469 | 3.2352 | 1.1812 | 59.752 | 0.33377 | 9.1379 | 21.7888 | 3.4645 | 1.265 | 63.9865 | 0.35742 | 100
[18 empty] | L3-5B 1phi | 14.8255 | 29.2866 | 4.6566 | 1.8574 | 37.979 | 0.33041 | 16.67 | 32.9301 | 5.2359 | 2.0884 | 42.704 | 0.37152 | 100